## Birds
code | Species | Length (m) | Wingspan (m) | Flight speed (m/s) | Flapping (0) or gliding (1) | Nocturnal activity factor (1-5) | Density (birds/km2) Jan | Density (birds/km2) Feb | Density (birds/km2) Mar | Density (birds/km2) Apr | Density (birds/km2) May | Density (birds/km2) Jun | Density (birds/km2) Jul | Density (birds/km2) Aug | Density (birds/km2) Sep | Density (birds/km2) Oct | Density (birds/km2) Nov | Density (birds/km2) Dec
GN | Gannet | 0.935 | 1.725 | 14.9 | 0 | 2 | 0.084092 | 1.3285 | 2.3577 | 1.2401 | 4.4121 | 3.4193 | 5.1203 | 4.1745 | 4.7425 | 2.2724 | 0.28681 | 0.031437
KI | Kittiwake | 0.39 | 1.075 | 13.1 | 0 | 3 | 0.14684 | 0.04372 | 0.18887 | 0.21422 | 0.61583 | 0.23419 | 0.94337 | 0.17113 | 0.65257 | 0.80298 | 0.76355 | 3.3645

## Windfarms
Wind farm code | Wind farm | Variant | Turbine model | Number of blades | Rotation speed (rpm) | Rotor radius (m) | Minimum rotor height | Hub height | Maximum blade width (m) | Pitch (o) | Number of turbines | Width of wind farm (km) | Number of rows (optional) | Lattitude (o) | Proportion of time in operation Jan | Proportion of time in operation Feb | Proportion of time in operation Mar | Proportion of time in operation Apr | Proportion of time in operation May | Proportion of time in operation Jun | Proportion of time in operation Jul | Proportion of time in operation Aug | Proportion of time in operation Sep | Proportion of time in operation Oct | Proportion of time in operation Nov | Proportion of time in operation Dec
1 | Neart na Gaoithe 7MW - 30.5 - 64 | 7MW - 30.5 - 64 | 7 | 3 | 10.4 | 77 | 30.5 | 107.5 | 5 | 17.5 | 64 | 8.22 |  | 56.27 | 0.885 | 0.864 | 0.871 | 0.855 | 0.858 | 0.847 | 0.842 | 0.824 | 0.858 | 0.866 | 0.889 | 0.857

## Gannet
Neart na Gaoithe 7MW - 30.5 - 64
Avoidance rate | Jan | Feb | Mar | Apr | May | Jun | Jul | Aug | Sep | Oct | Nov | Dec | Yearly total | Breeding
0.95 | 0.41298 | 6.4495 | 14.4423 | 8.0856 | 32.7316 | 25.4661 | 38.357 | 28.2813 | 29.1531 | 12.9181 | 1.4284 | 0.1438 | 197.8696 | 162.0746
0.98 | 0.16519 | 2.5798 | 5.7769 | 3.2342 | 13.0926 | 10.1864 | 15.3428 | 11.3125 | 11.6612 | 5.1672 | 0.57135 | 0.05752 | 79.1479 | 64.8298
0.99 | 0.082597 | 1.2899 | 2.8885 | 1.6171 | 6.5463 | 5.0932 | 7.6714 | 5.6563 | 5.8306 | 2.5836 | 0.28567 | 0.02876 | 39.5739
0.995 | 0.041298 | 0.64495 | 1.4442 | 0.80856 | 3.2732 | 2.5466 | 3.8357 | 2.8281 | 2.9153 | 1.2918 | 0.14284 | 0.01438 | 19.787

## Kittiwake
Neart na Gaoithe 7MW - 30.5 - 64
Avoidance rate | Jan | Feb | Mar | Apr | May | Jun | Jul | Aug | Sep | Oct | Nov | Dec | Yearly total | Breeding
0.95 | 0.84449 | 0.23497 | 1.2101 | 1.3907 | 4.38 | 1.6401 | 6.6996 | 1.1343 | 4.1021 | 4.927 | 4.3597 | 18.3837 | 49.3068 | 15.2447
0.98 | 0.3378 | 0.093987 | 0.48405 | 0.55629 | 1.752 | 0.65603 | 2.6798 | 0.45372 | 1.6409 | 1.9708 | 1.7439 | 7.3535 | 19.7227 | 6.0979
0.99 | 0.1689 | 0.046994 | 0.24203 | 0.27814 | 0.87601 | 0.32802 | 1.3399 | 0.22686 | 0.82043 | 0.98539 | 0.87193 | 3.6767 | 9.8614
0.995 | 0.084449 | 0.023497 | 0.12101 | 0.13907 | 0.438 | 0.16401 | 0.66996 | 0.11343 | 0.41021 | 0.4927 | 0.43597 | 1.8384 | 4.9307

## Proportion at rotor height
Wind farm variant | Gannet | Kittiwake
Neart na Gaoithe 7MW - 30.5 - 64 | 0.030718 | 0.041034

## Collision risk
Wind farm variant | Gannet | Kittiwake
Neart na Gaoithe 7MW - 30.5 - 64 | 0.048471 | 0.034154