## Input Wind Farm
Wind farm number | 4
Wind farm | NnG
Lattitude (o) | 56.27
Number of turbines | 54
Turbine model | SWT8.0-167 w/HWRT + PB
Number of blades | 3
Rotor radius (m) | 83.5
Minimum rotor height | 33
Maximum blade width (m) | 5.5
Rotation speed (rpm) - Jan | 9.0716
Rotation speed (rpm) - Feb | 8.5781
Rotation speed (rpm) - Mar | 8.4787
Rotation speed (rpm) - Apr | 8.0249
Rotation speed (rpm) - May | 7.9438
Rotation speed (rpm) - Jun | 7.3336
Rotation speed (rpm) - Jul | 7.3141
Rotation speed (rpm) - Aug | 7.4391
Rotation speed (rpm) - Sep | 8.0499
Rotation speed (rpm) - Oct | 8.6545
Rotation speed (rpm) - Nov | 8.8368
Rotation speed (rpm) - Dec | 8.6974
Pitch (o) - Jan | 3.4131
Pitch (o) - Feb | 2.3146
Pitch (o) - Mar | 1.8645
Pitch (o) - Apr | 0.55802
Pitch (o) - May | 0.23993
Pitch (o) - Jun | -0.43766
Pitch (o) - Jul | -0.70417
Pitch (o) - Aug | -0.15663
Pitch (o) - Sep | 0.66097
Pitch (o) - Oct | 1.3707
Pitch (o) - Nov | 2.7267
Pitch (o) - Dec | 2.4936
Proportion of time in operation - Jan | 0.91824
Proportion of time in operation - Feb | 0.8927
Proportion of time in operation - Mar | 0.89616
Proportion of time in operation - Apr | 0.88483
Proportion of time in operation - May | 0.84946
Proportion of time in operation - Jun | 0.81585
Proportion of time in operation - Jul | 0.81132
Proportion of time in operation - Aug | 0.81829
Proportion of time in operation - Sep | 0.87029
Proportion of time in operation - Oct | 0.90072
Proportion of time in operation - Nov | 0.90677
Proportion of time in operation - Dec | 0.90259
Width of wind farm (km) (optional)
Number of rows (optional)

## Input Birds
Species number | 3
Species | Herring Gull
Length (m) | 0.595
Wingspan (m) | 1.44
Aspect ratio (length/wingspan) | 0.41319
Flight speed (m/s) | 12.8
Flapping (0) or gliding (1) | 0
Nocturnal activity factor (1-5) | 2
Proportion at rotor height | 0.15141
Density (birds/km2) - Jan | 0.23128
Density (birds/km2) - Feb | 0.064574
Density (birds/km2) - Mar | 0.1183
Density (birds/km2) - Apr | 0.042563
Density (birds/km2) - May | 0.084738
Density (birds/km2) - Jun | 0.085751
Density (birds/km2) - Jul | 0.042432
Density (birds/km2) - Aug | 0
Density (birds/km2) - Sep | 0
Density (birds/km2) - Oct | 0
Density (birds/km2) - Nov | 0.096118
Density (birds/km2) - Dec | 0.15871
Avoidance rate 1 | 0.995
Avoidance rate 1 max | 0.996
Avoidance rate 1 min | 0.994
Avoidance rate 2
Avoidance rate 2 max
Avoidance rate 2 min

## Results Summary
Results Summary
NnG SWT8.0-167 w/HWRT + PB (54) | Herring Gull
Probability of collision during single rotor crossing | 0.062753
Potential number of transits through rotor-swept area | 19567.7603
Collisions per year no avoidance | 1087.8206
Avoidance Rate 0.995 | 5.4391
Avoidance Rate 0.996 | 4.3513
Avoidance Rate 0.994 | 6.5269
Avoidance Rate | 1087.8206
Avoidance Rate | 1087.8206
Avoidance Rate | 1087.8206

## Collision Rate Calculations
Calculation for collision rate
Species number | 1
Species | Herring Gull
Month | Jan | Feb | Mar | Apr | May | Jun | Jul | Aug | Sep | Oct | Nov | Dec
Probability of collision during single rotor crossing | 0.064363 | 0.063442 | 0.063264 | 0.062418 | 0.062265 | 0.061158 | 0.061121 | 0.061349 | 0.062465 | 0.063609 | 0.063922 | 0.063664
Proportion of time in operation | 0.91824 | 0.8927 | 0.89616 | 0.88483 | 0.84946 | 0.81585 | 0.81132 | 0.81829 | 0.87029 | 0.90072 | 0.90677 | 0.90259
Total frontal area of all turbines (km2) | 1182814.3465 | 1182814.3465 | 1182814.3465 | 1182814.3465 | 1182814.3465 | 1182814.3465 | 1182814.3465 | 1182814.3465 | 1182814.3465 | 1182814.3465 | 1182814.3465 | 1182814.3465
Proportion of daytime active | 0.25 | 0.25 | 0.25 | 0.25 | 0.25 | 0.25 | 0.25 | 0.25 | 0.25 | 0.25 | 0.25 | 0.25
Flux Factor | 27403.9799 | 7747.2691 | 17763.8114 | 6930.2681 | 15644.2055 | 16099.4437 | 8060.5432 | 0 | 0 | 0 | 11496.7766 | 18086.9452
Potential number of transits through rotor-swept area | 4149.3543 | 1173.0473 | 2689.695 | 1049.3416 | 2368.7563 | 2437.6859 | 1220.4815 | 0 | 0 | 0 | 1740.7763 | 2738.622 | 19567.7603
Collisions per year no avoidance | 245.2309 | 66.4352 | 152.4909 | 57.955 | 125.2884 | 121.6306 | 60.5224 | 0 | 0 | 0 | 100.8995 | 157.3677 | 1087.8206
Avoidance Rate 0.995 | 1.2262 | 0.33218 | 0.76245 | 0.28978 | 0.62644 | 0.60815 | 0.30261 | 0 | 0 | 0 | 0.5045 | 0.78684 | 5.4391
Avoidance Rate 0.996 | 0.98092 | 0.26574 | 0.60996 | 0.23182 | 0.50115 | 0.48652 | 0.24209 | 0 | 0 | 0 | 0.4036 | 0.62947 | 4.3513
Avoidance Rate 0.994 | 1.4714 | 0.39861 | 0.91495 | 0.34773 | 0.75173 | 0.72978 | 0.36313 | 0 | 0 | 0 | 0.6054 | 0.94421 | 6.5269
Avoidance Rate | 245.2309 | 66.4352 | 152.4909 | 57.955 | 125.2884 | 121.6306 | 60.5224 | 0 | 0 | 0 | 100.8995 | 157.3677 | 1087.8206
Avoidance Rate | 245.2309 | 66.4352 | 152.4909 | 57.955 | 125.2884 | 121.6306 | 60.5224 | 0 | 0 | 0 | 100.8995 | 157.3677 | 1087.8206
Avoidance Rate | 245.2309 | 66.4352 | 152.4909 | 57.955 | 125.2884 | 121.6306 | 60.5224 | 0 | 0 | 0 | 100.8995 | 157.3677 | 1087.8206

## Collision Risk Calculations
Calculation for collision risk
Birds | Species number | 1
| Species | Herring Gull
| Month | Jan | Feb | Mar | Apr | May | Jun | Jul | Aug | Sep | Oct | Nov | Dec
| Length (m) | 0.595 | 0.595 | 0.595 | 0.595 | 0.595 | 0.595 | 0.595 | 0.595 | 0.595 | 0.595 | 0.595 | 0.595
| Wing (m) | 1.44 | 1.44 | 1.44 | 1.44 | 1.44 | 1.44 | 1.44 | 1.44 | 1.44 | 1.44 | 1.44 | 1.44
| Aspect Ratio | 0.41319 | 0.41319 | 0.41319 | 0.41319 | 0.41319 | 0.41319 | 0.41319 | 0.41319 | 0.41319 | 0.41319 | 0.41319 | 0.41319
| Flight speed (m/s) | 12.8 | 12.8 | 12.8 | 12.8 | 12.8 | 12.8 | 12.8 | 12.8 | 12.8 | 12.8 | 12.8 | 12.8
| Flapping | 0 | 0 | 0 | 0 | 0 | 0 | 0 | 0 | 0 | 0 | 0 | 0
Wind Farm | K | bar: Herring Gull Jan to Herring Gull Dec
| Variant | NnG | NnG | NnG | NnG | NnG | NnG | NnG | NnG | NnG | NnG | NnG | NnG
| Number of blades | 3 | 3 | 3 | 3 | 3 | 3 | 3 | 3 | 3 | 3 | 3 | 3
| Maximum chord (m) | 5.5 | 5.5 | 5.5 | 5.5 | 5.5 | 5.5 | 5.5 | 5.5 | 5.5 | 5.5 | 5.5 | 5.5
| Pitch (o) | 3.4131 | 2.3146 | 1.8645 | 0.55802 | 0.23993 | -0.43766 | -0.70417 | -0.15663 | 0.66097 | 1.3707 | 2.7267 | 2.4936
| Rotor diamter (m) | 167 | 167 | 167 | 167 | 167 | 167 | 167 | 167 | 167 | 167 | 167 | 167
| Rotation period (sec) | 6.614 | 6.9945 | 7.0766 | 7.4767 | 7.5531 | 8.1815 | 8.2033 | 8.0655 | 7.4535 | 6.9328 | 6.7898 | 6.8986
Result | Average | 0.064363 | 0.063442 | 0.063264 | 0.062418 | 0.062265 | 0.061158 | 0.061121 | 0.061349 | 0.062465 | 0.063609 | 0.063922 | 0.063664
Band Model | Starting value | 0 | 0 | 0 | 0 | 0 | 0 | 0 | 0 | 0 | 0 | 0 | 0
| Integration interval | 0.05 | 0.05 | 0.05 | 0.05 | 0.05 | 0.05 | 0.05 | 0.05 | 0.05 | 0.05 | 0.05 | 0.05
| C8 | 0.059569 | 0.040397 | 0.032541 | 0.0097393 | 0.0041877 | -0.0076387 | -0.01229 | -0.0027336 | 0.011536 | 0.023923 | 0.04759 | 0.043522
C16 | bar: Herring Gull Jan to Herring Gull Dec
r/R - radius
| r/R - radius | 0.05 | 0.05 | 0.05 | 0.05 | 0.05 | 0.05 | 0.05 | 0.05 | 0.05 | 0.05 | 0.05 | 0.05
| r/R - radius | 0.1 | 0.1 | 0.1 | 0.1 | 0.1 | 0.1 | 0.1 | 0.1 | 0.1 | 0.1 | 0.1 | 0.1
| r/R - radius | 0.15 | 0.15 | 0.15 | 0.15 | 0.15 | 0.15 | 0.15 | 0.15 | 0.15 | 0.15 | 0.15 | 0.15
| r/R - radius | 0.2 | 0.2 | 0.2 | 0.2 | 0.2 | 0.2 | 0.2 | 0.2 | 0.2 | 0.2 | 0.2 | 0.2
| r/R - radius | 0.25 | 0.25 | 0.25 | 0.25 | 0.25 | 0.25 | 0.25 | 0.25 | 0.25 | 0.25 | 0.25 | 0.25
| r/R - radius | 0.3 | 0.3 | 0.3 | 0.3 | 0.3 | 0.3 | 0.3 | 0.3 | 0.3 | 0.3 | 0.3 | 0.3
| r/R - radius | 0.35 | 0.35 | 0.35 | 0.35 | 0.35 | 0.35 | 0.35 | 0.35 | 0.35 | 0.35 | 0.35 | 0.35
| r/R - radius | 0.4 | 0.4 | 0.4 | 0.4 | 0.4 | 0.4 | 0.4 | 0.4 | 0.4 | 0.4 | 0.4 | 0.4
| r/R - radius | 0.45 | 0.45 | 0.45 | 0.45 | 0.45 | 0.45 | 0.45 | 0.45 | 0.45 | 0.45 | 0.45 | 0.45
| r/R - radius | 0.5 | 0.5 | 0.5 | 0.5 | 0.5 | 0.5 | 0.5 | 0.5 | 0.5 | 0.5 | 0.5 | 0.5
| r/R - radius | 0.55 | 0.55 | 0.55 | 0.55 | 0.55 | 0.55 | 0.55 | 0.55 | 0.55 | 0.55 | 0.55 | 0.55
| r/R - radius | 0.6 | 0.6 | 0.6 | 0.6 | 0.6 | 0.6 | 0.6 | 0.6 | 0.6 | 0.6 | 0.6 | 0.6
| r/R - radius | 0.65 | 0.65 | 0.65 | 0.65 | 0.65 | 0.65 | 0.65 | 0.65 | 0.65 | 0.65 | 0.65 | 0.65
| r/R - radius | 0.7 | 0.7 | 0.7 | 0.7 | 0.7 | 0.7 | 0.7 | 0.7 | 0.7 | 0.7 | 0.7 | 0.7
| r/R - radius | 0.75 | 0.75 | 0.75 | 0.75 | 0.75 | 0.75 | 0.75 | 0.75 | 0.75 | 0.75 | 0.75 | 0.75
| r/R - radius | 0.8 | 0.8 | 0.8 | 0.8 | 0.8 | 0.8 | 0.8 | 0.8 | 0.8 | 0.8 | 0.8 | 0.8
| r/R - radius | 0.85 | 0.85 | 0.85 | 0.85 | 0.85 | 0.85 | 0.85 | 0.85 | 0.85 | 0.85 | 0.85 | 0.85
| r/R - radius | 0.9 | 0.9 | 0.9 | 0.9 | 0.9 | 0.9 | 0.9 | 0.9 | 0.9 | 0.9 | 0.9 | 0.9
| r/R - radius | 0.95 | 0.95 | 0.95 | 0.95 | 0.95 | 0.95 | 0.95 | 0.95 | 0.95 | 0.95 | 0.95 | 0.95
r/R - radius | bar: Herring Gull Jan to Herring Gull Dec
| c/C - chord | 0.73 | 0.73 | 0.73 | 0.73 | 0.73 | 0.73 | 0.73 | 0.73 | 0.73 | 0.73 | 0.73 | 0.73
| c/C - chord | 0.79 | 0.79 | 0.79 | 0.79 | 0.79 | 0.79 | 0.79 | 0.79 | 0.79 | 0.79 | 0.79 | 0.79
| c/C - chord | 0.88 | 0.88 | 0.88 | 0.88 | 0.88 | 0.88 | 0.88 | 0.88 | 0.88 | 0.88 | 0.88 | 0.88
| c/C - chord | 0.96 | 0.96 | 0.96 | 0.96 | 0.96 | 0.96 | 0.96 | 0.96 | 0.96 | 0.96 | 0.96 | 0.96
c/C - chord | bar: Herring Gull Jan to Herring Gull Dec
| c/C - chord | 0.98 | 0.98 | 0.98 | 0.98 | 0.98 | 0.98 | 0.98 | 0.98 | 0.98 | 0.98 | 0.98 | 0.98
| c/C - chord | 0.92 | 0.92 | 0.92 | 0.92 | 0.92 | 0.92 | 0.92 | 0.92 | 0.92 | 0.92 | 0.92 | 0.92
| c/C - chord | 0.85 | 0.85 | 0.85 | 0.85 | 0.85 | 0.85 | 0.85 | 0.85 | 0.85 | 0.85 | 0.85 | 0.85
| c/C - chord | 0.8 | 0.8 | 0.8 | 0.8 | 0.8 | 0.8 | 0.8 | 0.8 | 0.8 | 0.8 | 0.8 | 0.8
| c/C - chord | 0.75 | 0.75 | 0.75 | 0.75 | 0.75 | 0.75 | 0.75 | 0.75 | 0.75 | 0.75 | 0.75 | 0.75
| c/C - chord | 0.7 | 0.7 | 0.7 | 0.7 | 0.7 | 0.7 | 0.7 | 0.7 | 0.7 | 0.7 | 0.7 | 0.7
| c/C - chord | 0.64 | 0.64 | 0.64 | 0.64 | 0.64 | 0.64 | 0.64 | 0.64 | 0.64 | 0.64 | 0.64 | 0.64
| c/C - chord | 0.58 | 0.58 | 0.58 | 0.58 | 0.58 | 0.58 | 0.58 | 0.58 | 0.58 | 0.58 | 0.58 | 0.58
| c/C - chord | 0.52 | 0.52 | 0.52 | 0.52 | 0.52 | 0.52 | 0.52 | 0.52 | 0.52 | 0.52 | 0.52 | 0.52
| c/C - chord | 0.47 | 0.47 | 0.47 | 0.47 | 0.47 | 0.47 | 0.47 | 0.47 | 0.47 | 0.47 | 0.47 | 0.47
| c/C - chord | 0.41 | 0.41 | 0.41 | 0.41 | 0.41 | 0.41 | 0.41 | 0.41 | 0.41 | 0.41 | 0.41 | 0.41
| c/C - chord | 0.37 | 0.37 | 0.37 | 0.37 | 0.37 | 0.37 | 0.37 | 0.37 | 0.37 | 0.37 | 0.37 | 0.37
| c/C - chord | 0.3 | 0.3 | 0.3 | 0.3 | 0.3 | 0.3 | 0.3 | 0.3 | 0.3 | 0.3 | 0.3 | 0.3
| c/C - chord | 0.24 | 0.24 | 0.24 | 0.24 | 0.24 | 0.24 | 0.24 | 0.24 | 0.24 | 0.24 | 0.24 | 0.24
| c/C - chord | 0 | 0 | 0 | 0 | 0 | 0 | 0 | 0 | 0 | 0 | 0 | 0
| a - alpha | 3.2273 | 3.413 | 3.453 | 3.6483 | 3.6855 | 3.9921 | 4.0028 | 3.9355 | 3.6369 | 3.3829 | 3.3131 | 3.3662
| a - alpha | 1.6137 | 1.7065 | 1.7265 | 1.8241 | 1.8428 | 1.9961 | 2.0014 | 1.9678 | 1.8185 | 1.6914 | 1.6565 | 1.6831
| a - alpha | 1.0758 | 1.1377 | 1.151 | 1.2161 | 1.2285 | 1.3307 | 1.3343 | 1.3118 | 1.2123 | 1.1276 | 1.1044 | 1.1221
| a - alpha | 0.80683 | 0.85324 | 0.86325 | 0.91206 | 0.92138 | 0.99803 | 1.0007 | 0.98389 | 0.90923 | 0.84571 | 0.82826 | 0.84154
| a - alpha | 0.64546 | 0.68259 | 0.6906 | 0.72965 | 0.7371 | 0.79843 | 0.80056 | 0.78711 | 0.72738 | 0.67657 | 0.66261 | 0.67323
| a - alpha | 0.53789 | 0.56883 | 0.5755 | 0.60804 | 0.61425 | 0.66536 | 0.66713 | 0.65592 | 0.60615 | 0.56381 | 0.55218 | 0.56103
| a - alpha | 0.46104 | 0.48757 | 0.49328 | 0.52118 | 0.5265 | 0.57031 | 0.57183 | 0.56222 | 0.51956 | 0.48326 | 0.47329 | 0.48088
| a - alpha | 0.40341 | 0.42662 | 0.43162 | 0.45603 | 0.46069 | 0.49902 | 0.50035 | 0.49194 | 0.45461 | 0.42286 | 0.41413 | 0.42077
| a - alpha | 0.35859 | 0.37922 | 0.38367 | 0.40536 | 0.4095 | 0.44357 | 0.44476 | 0.43728 | 0.4041 | 0.37587 | 0.36812 | 0.37402
| a - alpha | 0.32273 | 0.3413 | 0.3453 | 0.36483 | 0.36855 | 0.39921 | 0.40028 | 0.39355 | 0.36369 | 0.33829 | 0.33131 | 0.33662
| a - alpha | 0.29339 | 0.31027 | 0.31391 | 0.33166 | 0.33505 | 0.36292 | 0.36389 | 0.35778 | 0.33063 | 0.30753 | 0.30119 | 0.30601
| a - alpha | 0.26894 | 0.28441 | 0.28775 | 0.30402 | 0.30713 | 0.33268 | 0.33357 | 0.32796 | 0.30308 | 0.2819 | 0.27609 | 0.28051
| a - alpha | 0.24825 | 0.26254 | 0.26561 | 0.28063 | 0.2835 | 0.30709 | 0.30791 | 0.30273 | 0.27976 | 0.26022 | 0.25485 | 0.25894
| a - alpha | 0.23052 | 0.24378 | 0.24664 | 0.26059 | 0.26325 | 0.28515 | 0.28591 | 0.28111 | 0.25978 | 0.24163 | 0.23665 | 0.24044
| a - alpha | 0.21515 | 0.22753 | 0.2302 | 0.24322 | 0.2457 | 0.26614 | 0.26685 | 0.26237 | 0.24246 | 0.22552 | 0.22087 | 0.22441
| a - alpha | 0.20171 | 0.21331 | 0.21581 | 0.22802 | 0.23034 | 0.24951 | 0.25018 | 0.24597 | 0.22731 | 0.21143 | 0.20707 | 0.21039
| a - alpha | 0.18984 | 0.20076 | 0.20312 | 0.2146 | 0.21679 | 0.23483 | 0.23546 | 0.2315 | 0.21394 | 0.19899 | 0.19489 | 0.19801
| a - alpha | 0.1793 | 0.18961 | 0.19183 | 0.20268 | 0.20475 | 0.22179 | 0.22238 | 0.21864 | 0.20205 | 0.18794 | 0.18406 | 0.18701
| a - alpha | 0.16986 | 0.17963 | 0.18174 | 0.19201 | 0.19397 | 0.21011 | 0.21067 | 0.20713 | 0.19142 | 0.17804 | 0.17437 | 0.17717
| a - alpha | 0.16137 | 0.17065 | 0.17265 | 0.18241 | 0.18428 | 0.19961 | 0.20014 | 0.19678 | 0.18185 | 0.16914 | 0.16565 | 0.16831
Upwind | collide - length | 17.821 | 18.7687 | 18.9594 | 19.9396 | 20.1211 | 21.746 | 21.7848 | 21.4574 | 19.8847 | 18.5456 | 18.2487 | 18.5243
| collide - length | 9.5812 | 10.0414 | 10.1252 | 10.5945 | 10.6785 | 11.5138 | 11.5241 | 11.3717 | 10.5694 | 9.8867 | 9.7816 | 9.9187
| collide - length | 7.0347 | 7.3354 | 7.3828 | 7.6839 | 7.7352 | 8.3197 | 8.3192 | 8.2252 | 7.6687 | 7.1956 | 7.1595 | 7.2519
| collide - length | 5.7287 | 5.9433 | 5.9704 | 6.1803 | 6.2137 | 6.6663 | 6.6594 | 6.5973 | 6.1706 | 5.8082 | 5.8122 | 5.8807
| collide - length | 4.8006 | 4.9563 | 4.9697 | 5.1171 | 5.1385 | 5.4989 | 5.488 | 5.4475 | 5.1112 | 4.8259 | 4.856 | 4.908
| collide - length | 3.9895 | 4.1003 | 4.1044 | 4.2053 | 4.2179 | 4.5031 | 4.49 | 4.4652 | 4.202 | 3.9789 | 4.0244 | 4.0635
| collide - length | 3.2939 | 3.3715 | 3.3697 | 3.4368 | 3.4434 | 3.6683 | 3.6545 | 3.6406 | 3.4353 | 3.2616 | 3.3144 | 3.3436
| collide - length | 2.7559 | 2.796 | 2.7904 | 2.8341 | 2.8367 | 3.0157 | 3.002 | 2.9954 | 2.8338 | 2.697 | 2.7526 | 2.7745
| collide - length | 2.4319 | 2.4399 | 2.4254 | 2.4214 | 2.4152 | 2.5568 | 2.5432 | 2.5417 | 2.4237 | 2.3536 | 2.4222 | 2.4306
| collide - length | 2.1695 | 2.1683 | 2.1528 | 2.14 | 2.1325 | 2.2102 | 2.1953 | 2.2071 | 2.1427 | 2.0887 | 2.1563 | 2.1617
| collide - length | 1.9518 | 1.944 | 1.9282 | 1.9093 | 1.901 | 1.9628 | 1.9486 | 1.9619 | 1.9122 | 1.8708 | 1.9364 | 1.9395
| collide - length | 1.7496 | 1.7375 | 1.7219 | 1.6994 | 1.6908 | 1.7391 | 1.7258 | 1.7398 | 1.7024 | 1.6712 | 1.7332 | 1.7346
| collide - length | 1.5754 | 1.5606 | 1.5456 | 1.5213 | 1.5127 | 1.5502 | 1.5379 | 1.552 | 1.5242 | 1.5012 | 1.5588 | 1.559
| collide - length | 1.4234 | 1.4072 | 1.3931 | 1.3681 | 1.3599 | 1.3887 | 1.3775 | 1.3912 | 1.3709 | 1.3543 | 1.4071 | 1.4064
| collide - length | 1.3041 | 1.2871 | 1.2739 | 1.2489 | 1.241 | 1.2632 | 1.253 | 1.2662 | 1.2515 | 1.2396 | 1.2883 | 1.287
| collide - length | 1.1833 | 1.1667 | 1.1548 | 1.1311 | 1.1239 | 1.1404 | 1.1314 | 1.1435 | 1.1336 | 1.1256 | 1.1687 | 1.1671
| collide - length | 1.1018 | 1.0854 | 1.0743 | 1.0515 | 1.0447 | 1.0573 | 1.0491 | 1.0605 | 1.0538 | 1.0485 | 1.088 | 1.0861
| collide - length | 0.98854 | 0.97424 | 0.96504 | 0.94548 | 0.93975 | 0.94833 | 0.94162 | 0.95125 | 0.9474 | 0.94447 | 0.97685 | 0.97506
| collide - length | 0.8974 | 0.88523 | 0.87771 | 0.8613 | 0.85657 | 0.86226 | 0.85685 | 0.86481 | 0.86288 | 0.86153 | 0.88771 | 0.88607
| collide - length | 0.595 | 0.595 | 0.595 | 0.595 | 0.595 | 0.595 | 0.595 | 0.595 | 0.595 | 0.595 | 0.595 | 0.595
| p(collision) | 0.63151 | 0.62891 | 0.62793 | 0.62505 | 0.62437 | 0.62296 | 0.6224 | 0.62353 | 0.62528 | 0.62696 | 0.62992 | 0.62935
| p(collision) | 0.33952 | 0.33647 | 0.33534 | 0.33211 | 0.33136 | 0.32984 | 0.32925 | 0.33045 | 0.33235 | 0.33424 | 0.33765 | 0.33698
| p(collision) | 0.24928 | 0.2458 | 0.24452 | 0.24087 | 0.24003 | 0.23834 | 0.23769 | 0.23901 | 0.24114 | 0.24326 | 0.24714 | 0.24638
| p(collision) | 0.203 | 0.19915 | 0.19774 | 0.19373 | 0.19281 | 0.19097 | 0.19026 | 0.19171 | 0.19403 | 0.19636 | 0.20063 | 0.19979
| p(collision) | 0.17012 | 0.16608 | 0.1646 | 0.16041 | 0.15945 | 0.15753 | 0.15679 | 0.1583 | 0.16072 | 0.16315 | 0.16762 | 0.16675
| p(collision) | 0.14137 | 0.13739 | 0.13594 | 0.13182 | 0.13088 | 0.129 | 0.12828 | 0.12975 | 0.13213 | 0.13451 | 0.13892 | 0.13805
| p(collision) | 0.11672 | 0.11297 | 0.1116 | 0.10773 | 0.10685 | 0.10508 | 0.10441 | 0.10579 | 0.10802 | 0.11026 | 0.11441 | 0.1136
| p(collision) | 0.097659 | 0.093688 | 0.092418 | 0.08884 | 0.088023 | 0.086391 | 0.08577 | 0.087044 | 0.089107 | 0.091178 | 0.095017 | 0.094263
| p(collision) | 0.086178 | 0.081757 | 0.080329 | 0.075903 | 0.074945 | 0.073244 | 0.07266 | 0.073859 | 0.076213 | 0.079568 | 0.083612 | 0.082576
| p(collision) | 0.076878 | 0.072656 | 0.071301 | 0.067083 | 0.066173 | 0.063316 | 0.062722 | 0.064137 | 0.067378 | 0.070612 | 0.074434 | 0.073442
| p(collision) | 0.069163 | 0.065142 | 0.063861 | 0.059852 | 0.05899 | 0.056228 | 0.055672 | 0.057011 | 0.060131 | 0.063244 | 0.066843 | 0.065895
| p(collision) | 0.061997 | 0.05822 | 0.057028 | 0.053271 | 0.052467 | 0.04982 | 0.049307 | 0.050557 | 0.053531 | 0.056498 | 0.059828 | 0.058932
| p(collision) | 0.055827 | 0.052294 | 0.051192 | 0.047687 | 0.04694 | 0.044409 | 0.04394 | 0.045099 | 0.047928 | 0.050749 | 0.053808 | 0.052966
| p(collision) | 0.050439 | 0.047151 | 0.046139 | 0.042886 | 0.042197 | 0.039781 | 0.039356 | 0.040425 | 0.043108 | 0.045784 | 0.048572 | 0.047783
| p(collision) | 0.046211 | 0.043128 | 0.04219 | 0.039148 | 0.038507 | 0.036187 | 0.035799 | 0.036793 | 0.039355 | 0.041908 | 0.04447 | 0.043726
| p(collision) | 0.041931 | 0.039094 | 0.038246 | 0.035457 | 0.034874 | 0.032669 | 0.032325 | 0.033229 | 0.035645 | 0.038052 | 0.040342 | 0.039651
| p(collision) | 0.039043 | 0.03637 | 0.035582 | 0.032962 | 0.032417 | 0.030289 | 0.029974 | 0.030818 | 0.033137 | 0.035447 | 0.037555 | 0.0369
| p(collision) | 0.03503 | 0.032645 | 0.031962 | 0.029638 | 0.029161 | 0.027167 | 0.026903 | 0.027642 | 0.029791 | 0.03193 | 0.03372 | 0.033127
| p(collision) | 0.0318 | 0.029663 | 0.02907 | 0.026999 | 0.02658 | 0.024701 | 0.024481 | 0.02513 | 0.027133 | 0.029125 | 0.030643 | 0.030104
| p(collision) | 0.021084 | 0.019937 | 0.019706 | 0.018652 | 0.018463 | 0.017045 | 0.017 | 0.01729 | 0.01871 | 0.020115 | 0.020539 | 0.020215
| UPWIND % | 0.07061 | 0.067449 | 0.066454 | 0.063322 | 0.06265 | 0.06051 | 0.060081 | 0.061114 | 0.063539 | 0.066003 | 0.068784 | 0.06804
Downwind | collide - length | 17.343 | 18.4444 | 18.6981 | 19.8614 | 20.0875 | 21.8073 | 21.8835 | 21.4793 | 19.7921 | 18.3535 | 17.8666 | 18.1749
| collide - length | 9.0639 | 9.6905 | 9.8424 | 10.5099 | 10.6421 | 11.5802 | 11.6309 | 11.3954 | 10.4691 | 9.6789 | 9.3682 | 9.5407
| collide - length | 6.4585 | 6.9445 | 7.0678 | 7.5896 | 7.6947 | 8.3937 | 8.4382 | 8.2516 | 7.5571 | 6.9641 | 6.699 | 6.8308
| collide - length | 5.1 | 5.5169 | 5.6268 | 6.0774 | 6.1695 | 6.747 | 6.7892 | 6.6261 | 6.0488 | 5.5556 | 5.3098 | 5.4212
| collide - length | 4.1458 | 4.512 | 4.6118 | 5.01 | 5.0924 | 5.583 | 5.6232 | 5.4776 | 4.9843 | 4.5628 | 4.3327 | 4.4294
| collide - length | 3.3477 | 3.6649 | 3.7536 | 4.1003 | 4.1727 | 4.5855 | 4.6225 | 4.4947 | 4.0776 | 3.721 | 3.5116 | 3.5944
| collide - length | 2.6914 | 2.9628 | 3.0404 | 3.3383 | 3.401 | 3.7456 | 3.7789 | 3.6683 | 3.3186 | 3.0195 | 2.833 | 2.9033
| collide - length | 2.1993 | 2.4184 | 2.4862 | 2.743 | 2.7975 | 3.0871 | 3.1169 | 3.021 | 2.7259 | 2.4734 | 2.3078 | 2.3677
| collide - length | 1.908 | 2.0845 | 2.1391 | 2.3357 | 2.3784 | 2.624 | 2.6513 | 2.5658 | 2.3222 | 2.1431 | 2.0036 | 2.0477
| collide - length | 1.6783 | 1.8351 | 1.8844 | 2.0597 | 2.098 | 2.2732 | 2.2967 | 2.2297 | 2.0475 | 1.8914 | 1.7639 | 1.8028
| collide - length | 1.4933 | 1.6331 | 1.6776 | 1.8343 | 1.8688 | 2.0216 | 2.0432 | 1.983 | 1.8234 | 1.6866 | 1.5701 | 1.6045
| collide - length | 1.3304 | 1.4532 | 1.4928 | 1.6308 | 1.6613 | 1.7929 | 1.8123 | 1.759 | 1.6212 | 1.5028 | 1.3983 | 1.4283
| collide - length | 1.1956 | 1.303 | 1.3381 | 1.4591 | 1.486 | 1.5989 | 1.6164 | 1.5694 | 1.4506 | 1.3486 | 1.2553 | 1.2814
| collide - length | 1.0829 | 1.1761 | 1.207 | 1.3124 | 1.3359 | 1.4324 | 1.4478 | 1.4068 | 1.3049 | 1.2175 | 1.135 | 1.1576
| collide - length | 0.99629 | 1.0783 | 1.1056 | 1.1985 | 1.2193 | 1.3027 | 1.3165 | 1.2803 | 1.1919 | 1.116 | 1.0423 | 1.0621
| collide - length | 0.91479 | 0.98455 | 1.008 | 1.0872 | 1.105 | 1.1749 | 1.1868 | 1.1558 | 1.0815 | 1.0177 | 0.95413 | 0.97086
| collide - length | 0.85949 | 0.92103 | 0.94192 | 1.0119 | 1.0277 | 1.0884 | 1.0991 | 1.0717 | 1.0069 | 0.95115 | 0.89433 | 0.90903
| collide - length | 0.79208 | 0.84096 | 0.85767 | 0.91334 | 0.92593 | 0.97354 | 0.98217 | 0.96027 | 0.90933 | 0.86554 | 0.81986 | 0.83148
| collide - length | 0.74023 | 0.77861 | 0.79182 | 0.83559 | 0.84552 | 0.88242 | 0.88929 | 0.87202 | 0.83243 | 0.79838 | 0.76211 | 0.77121
| collide - length | 0.595 | 0.595 | 0.595 | 0.595 | 0.595 | 0.595 | 0.595 | 0.595 | 0.595 | 0.595 | 0.595 | 0.595
| p(collision) | 0.61456 | 0.61804 | 0.61928 | 0.6226 | 0.62332 | 0.62471 | 0.62522 | 0.62417 | 0.62236 | 0.62047 | 0.61674 | 0.61748
| p(collision) | 0.32119 | 0.32471 | 0.32598 | 0.32946 | 0.33023 | 0.33174 | 0.3323 | 0.33114 | 0.3292 | 0.32721 | 0.32338 | 0.32414
| p(collision) | 0.22886 | 0.2327 | 0.23409 | 0.23791 | 0.23877 | 0.24045 | 0.24109 | 0.23978 | 0.23763 | 0.23543 | 0.23124 | 0.23207
| p(collision) | 0.18072 | 0.18486 | 0.18636 | 0.19051 | 0.19144 | 0.19328 | 0.19397 | 0.19255 | 0.1902 | 0.18782 | 0.18329 | 0.18418
| p(collision) | 0.14691 | 0.15119 | 0.15274 | 0.15705 | 0.15802 | 0.15994 | 0.16066 | 0.15917 | 0.15673 | 0.15425 | 0.14956 | 0.15049
| p(collision) | 0.11863 | 0.12281 | 0.12432 | 0.12853 | 0.12948 | 0.13136 | 0.13207 | 0.13061 | 0.12822 | 0.12579 | 0.12122 | 0.12212
| p(collision) | 0.095373 | 0.099279 | 0.1007 | 0.10465 | 0.10554 | 0.1073 | 0.10796 | 0.1066 | 0.10435 | 0.10208 | 0.097791 | 0.098636
| p(collision) | 0.077934 | 0.081035 | 0.082343 | 0.085986 | 0.086808 | 0.088437 | 0.089053 | 0.087787 | 0.085716 | 0.083616 | 0.079663 | 0.080442
| p(collision) | 0.067613 | 0.069848 | 0.070846 | 0.073216 | 0.073802 | 0.07517 | 0.07575 | 0.074558 | 0.073021 | 0.072452 | 0.069161 | 0.069569
| p(collision) | 0.059473 | 0.061491 | 0.062411 | 0.064565 | 0.065101 | 0.065121 | 0.065619 | 0.064792 | 0.064385 | 0.06394 | 0.060886 | 0.061247
| p(collision) | 0.052918 | 0.054722 | 0.055564 | 0.057501 | 0.057989 | 0.057913 | 0.058375 | 0.057623 | 0.057338 | 0.057017 | 0.054198 | 0.054513
| p(collision) | 0.047145 | 0.048693 | 0.049442 | 0.051122 | 0.051552 | 0.051361 | 0.051779 | 0.051116 | 0.050977 | 0.050805 | 0.048267 | 0.048526
| p(collision) | 0.042368 | 0.043661 | 0.044317 | 0.045739 | 0.046111 | 0.045805 | 0.04618 | 0.045606 | 0.045614 | 0.04559 | 0.043331 | 0.043536
| p(collision) | 0.038372 | 0.039411 | 0.039975 | 0.04114 | 0.041454 | 0.041033 | 0.041365 | 0.04088 | 0.041033 | 0.041158 | 0.039178 | 0.039328
| p(collision) | 0.035305 | 0.036132 | 0.036619 | 0.03757 | 0.037836 | 0.037319 | 0.037614 | 0.037204 | 0.037479 | 0.037727 | 0.03598 | 0.036084
| p(collision) | 0.032417 | 0.032991 | 0.033386 | 0.03408 | 0.034288 | 0.033656 | 0.033908 | 0.033587 | 0.034009 | 0.034405 | 0.032935 | 0.032984
| p(collision) | 0.030457 | 0.030862 | 0.031196 | 0.03172 | 0.031888 | 0.03118 | 0.031403 | 0.031142 | 0.031661 | 0.032155 | 0.030871 | 0.030884
| p(collision) | 0.028068 | 0.028179 | 0.028406 | 0.028631 | 0.028732 | 0.027889 | 0.028061 | 0.027904 | 0.028594 | 0.029261 | 0.028301 | 0.028249
| p(collision) | 0.026231 | 0.02609 | 0.026225 | 0.026193 | 0.026237 | 0.025279 | 0.025408 | 0.02534 | 0.026176 | 0.02699 | 0.026307 | 0.026201
| p(collision) | 0.021084 | 0.019937 | 0.019706 | 0.018652 | 0.018463 | 0.017045 | 0.017 | 0.01729 | 0.01871 | 0.020115 | 0.020539 | 0.020215
| DOWNWIND % | 0.058117 | 0.059435 | 0.060073 | 0.061515 | 0.061881 | 0.061806 | 0.062161 | 0.061584 | 0.061391 | 0.061214 | 0.05906 | 0.059287
| AVERAGE % | 0.064363 | 0.063442 | 0.063264 | 0.062418 | 0.062265 | 0.061158 | 0.061121 | 0.061349 | 0.062465 | 0.063609 | 0.063922 | 0.063664

## Daylight Hours
Daylight and night hours
Latitude = | 56.27 | central latitude of the proposal, copied from the input data sheet: do not enter here
Taken from Forsythe et al.(1995) A model comparison for daylength as a function of latitude and day of year. Ecological Modelling. 80: 87 - 95
| P | Daylength |  | Monthly available daylight hours
1 | -0.4027 | 6.9925 | 2009-01-01 | Jan | Feb | March | April | May | June | July | August | Sept | Oct | Nov | Dec
2 | -0.4013 | 7.0162 | 2009-01-02 | 236.0562 | 266.1384 | 365.4681 | 425.192 | 506.223 | 527.0037 | 528.062 | 469.1733 | 384.9626 | 324.5985 | 248.6505 | 217.5864
3 | -0.39976 | 7.0421 | 2009-01-03
4 | -0.39809 | 7.0701 | 2009-01-04
5 | -0.39629 | 7.1002 | 2009-01-05 | Monthly available daylight hours Jan: Monthly available nocturnal hours
6 | -0.39436 | 7.1323 | 2009-01-06 | 507.9438 | 405.8616 | 378.5319 | 294.808 | 237.777 | 192.9963 | 215.938 | 274.8267 | 335.0374 | 419.4015 | 471.3495 | 526.4136
7 | -0.3923 | 7.1664 | 2009-01-07
8 | -0.39011 | 7.2024 | 2009-01-08
9 | -0.38779 | 7.2404 | 2009-01-09 | Monthly available daylight hours Jan: Monthly available total hours
10 | -0.38535 | 7.2802 | 2009-01-10 | 744 | 672 | 744 | 720 | 744 | 720 | 744 | 744 | 720 | 744 | 720 | 744
11 | -0.38278 | 7.3218 | 2009-01-11
12 | -0.38009 | 7.3652 | 2009-01-12
13 | -0.37727 | 7.4102 | 2009-01-13
14 | -0.37433 | 7.4569 | 2009-01-14
15 | -0.37127 | 7.5052 | 2009-01-15
16 | -0.36809 | 7.5551 | 2009-01-16
17 | -0.3648 | 7.6064 | 2009-01-17
18 | -0.36139 | 7.6592 | 2009-01-18
19 | -0.35786 | 7.7134 | 2009-01-19
20 | -0.35422 | 7.7688 | 2009-01-20
21 | -0.35047 | 7.8256 | 2009-01-21
22 | -0.34662 | 7.8836 | 2009-01-22
23 | -0.34265 | 7.9428 | 2009-01-23
24 | -0.33858 | 8.0031 | 2009-01-24
25 | -0.3344 | 8.0645 | 2009-01-25
26 | -0.33013 | 8.127 | 2009-01-26
27 | -0.32575 | 8.1904 | 2009-01-27
28 | -0.32127 | 8.2548 | 2009-01-28
29 | -0.3167 | 8.3201 | 2009-01-29
30 | -0.31203 | 8.3862 | 2009-01-30
31 | -0.30727 | 8.4532 | 2009-01-31
32 | -0.30242 | 8.5209 | 2009-02-01
33 | -0.29747 | 8.5893 | 2009-02-02
34 | -0.29245 | 8.6585 | 2009-02-03
35 | -0.28733 | 8.7284 | 2009-02-04
36 | -0.28214 | 8.7988 | 2009-02-05
37 | -0.27686 | 8.8699 | 2009-02-06
38 | -0.2715 | 8.9415 | 2009-02-07
39 | -0.26607 | 9.0136 | 2009-02-08
40 | -0.26056 | 9.0863 | 2009-02-09
41 | -0.25498 | 9.1594 | 2009-02-10
42 | -0.24932 | 9.233 | 2009-02-11
43 | -0.2436 | 9.307 | 2009-02-12
44 | -0.23781 | 9.3814 | 2009-02-13
45 | -0.23196 | 9.4561 | 2009-02-14
46 | -0.22604 | 9.5312 | 2009-02-15
47 | -0.22006 | 9.6067 | 2009-02-16
48 | -0.21403 | 9.6824 | 2009-02-17
49 | -0.20793 | 9.7584 | 2009-02-18
50 | -0.20178 | 9.8347 | 2009-02-19
51 | -0.19558 | 9.9112 | 2009-02-20
52 | -0.18933 | 9.988 | 2009-02-21
53 | -0.18303 | 10.065 | 2009-02-22
54 | -0.17668 | 10.1422 | 2009-02-23
55 | -0.17029 | 10.2195 | 2009-02-24
56 | -0.16385 | 10.297 | 2009-02-25
57 | -0.15737 | 10.3747 | 2009-02-26
58 | -0.15085 | 10.4526 | 2009-02-27
59 | -0.1443 | 10.5305 | 2009-02-28
60 | -0.13771 | 10.6086 | 2009-03-01
61 | -0.13109 | 10.6868 | 2009-03-02
62 | -0.12443 | 10.7651 | 2009-03-03
63 | -0.11775 | 10.8435 | 2009-03-04
64 | -0.11104 | 10.922 | 2009-03-05
65 | -0.1043 | 11.0006 | 2009-03-06
66 | -0.097542 | 11.0792 | 2009-03-07
67 | -0.090759 | 11.1579 | 2009-03-08
68 | -0.083957 | 11.2366 | 2009-03-09
69 | -0.077137 | 11.3154 | 2009-03-10
70 | -0.0703 | 11.3943 | 2009-03-11
71 | -0.063449 | 11.4731 | 2009-03-12
72 | -0.056585 | 11.552 | 2009-03-13
73 | -0.04971 | 11.6309 | 2009-03-14
74 | -0.042826 | 11.7099 | 2009-03-15
75 | -0.035936 | 11.7888 | 2009-03-16
76 | -0.029039 | 11.8678 | 2009-03-17
77 | -0.022139 | 11.9468 | 2009-03-18
78 | -0.015238 | 12.0257 | 2009-03-19
79 | -0.0083363 | 12.1047 | 2009-03-20
80 | -0.0014364 | 12.1837 | 2009-03-21
81 | 0.00546 | 12.2626 | 2009-03-22
82 | 0.012351 | 12.3415 | 2009-03-23
83 | 0.019235 | 12.4204 | 2009-03-24
84 | 0.026111 | 12.4993 | 2009-03-25
85 | 0.032975 | 12.5782 | 2009-03-26
86 | 0.039828 | 12.657 | 2009-03-27
87 | 0.046667 | 12.7358 | 2009-03-28
88 | 0.05349 | 12.8145 | 2009-03-29
89 | 0.060296 | 12.8932 | 2009-03-30
90 | 0.067082 | 12.9719 | 2009-03-31
91 | 0.073848 | 13.0504 | 2009-04-01
92 | 0.080592 | 13.129 | 2009-04-02
93 | 0.087311 | 13.2074 | 2009-04-03
94 | 0.094004 | 13.2858 | 2009-04-04
95 | 0.10067 | 13.3641 | 2009-04-05
96 | 0.10731 | 13.4423 | 2009-04-06
97 | 0.11391 | 13.5205 | 2009-04-07
98 | 0.12049 | 13.5985 | 2009-04-08
99 | 0.12703 | 13.6764 | 2009-04-09
100 | 0.13353 | 13.7542 | 2009-04-10
101 | 0.13999 | 13.8319 | 2009-04-11
102 | 0.14642 | 13.9095 | 2009-04-12
103 | 0.15281 | 13.9869 | 2009-04-13
104 | 0.15915 | 14.0642 | 2009-04-14
105 | 0.16545 | 14.1413 | 2009-04-15
106 | 0.1717 | 14.2183 | 2009-04-16
107 | 0.17791 | 14.295 | 2009-04-17
108 | 0.18407 | 14.3716 | 2009-04-18
109 | 0.19017 | 14.448 | 2009-04-19
110 | 0.19623 | 14.5242 | 2009-04-20
111 | 0.20223 | 14.6001 | 2009-04-21
112 | 0.20817 | 14.6758 | 2009-04-22
113 | 0.21406 | 14.7512 | 2009-04-23
114 | 0.21989 | 14.8264 | 2009-04-24
115 | 0.22566 | 14.9013 | 2009-04-25
116 | 0.23137 | 14.9758 | 2009-04-26
117 | 0.23701 | 15.05 | 2009-04-27
118 | 0.24259 | 15.1239 | 2009-04-28
119 | 0.2481 | 15.1974 | 2009-04-29
120 | 0.25355 | 15.2706 | 2009-04-30
121 | 0.25892 | 15.3433 | 2009-05-01
122 | 0.26423 | 15.4156 | 2009-05-02
123 | 0.26946 | 15.4874 | 2009-05-03
124 | 0.27462 | 15.5587 | 2009-05-04
125 | 0.2797 | 15.6296 | 2009-05-05
126 | 0.2847 | 15.6999 | 2009-05-06
127 | 0.28962 | 15.7696 | 2009-05-07
128 | 0.29447 | 15.8388 | 2009-05-08
129 | 0.29923 | 15.9073 | 2009-05-09
130 | 0.30391 | 15.9751 | 2009-05-10
131 | 0.30851 | 16.0423 | 2009-05-11
132 | 0.31302 | 16.1088 | 2009-05-12
133 | 0.31744 | 16.1745 | 2009-05-13
134 | 0.32177 | 16.2394 | 2009-05-14
135 | 0.32601 | 16.3034 | 2009-05-15
136 | 0.33016 | 16.3666 | 2009-05-16
137 | 0.33422 | 16.4289 | 2009-05-17
138 | 0.33818 | 16.4902 | 2009-05-18
139 | 0.34205 | 16.5506 | 2009-05-19
140 | 0.34582 | 16.6099 | 2009-05-20
141 | 0.34949 | 16.6681 | 2009-05-21
142 | 0.35307 | 16.7253 | 2009-05-22
143 | 0.35654 | 16.7812 | 2009-05-23
144 | 0.35991 | 16.8359 | 2009-05-24
145 | 0.36318 | 16.8894 | 2009-05-25
146 | 0.36634 | 16.9416 | 2009-05-26
147 | 0.3694 | 16.9924 | 2009-05-27
148 | 0.37235 | 17.0418 | 2009-05-28
149 | 0.3752 | 17.0898 | 2009-05-29
150 | 0.37794 | 17.1363 | 2009-05-30
151 | 0.38057 | 17.1812 | 2009-05-31
152 | 0.38308 | 17.2246 | 2009-06-01
153 | 0.38549 | 17.2663 | 2009-06-02
154 | 0.38779 | 17.3063 | 2009-06-03
155 | 0.38997 | 17.3446 | 2009-06-04
156 | 0.39204 | 17.3811 | 2009-06-05
157 | 0.39399 | 17.4158 | 2009-06-06
158 | 0.39583 | 17.4486 | 2009-06-07
159 | 0.39755 | 17.4795 | 2009-06-08
160 | 0.39916 | 17.5085 | 2009-06-09
161 | 0.40065 | 17.5355 | 2009-06-10
162 | 0.40203 | 17.5604 | 2009-06-11
163 | 0.40328 | 17.5834 | 2009-06-12
164 | 0.40442 | 17.6042 | 2009-06-13
165 | 0.40544 | 17.6229 | 2009-06-14
166 | 0.40634 | 17.6395 | 2009-06-15
167 | 0.40712 | 17.6539 | 2009-06-16
168 | 0.40778 | 17.6662 | 2009-06-17
169 | 0.40832 | 17.6762 | 2009-06-18
170 | 0.40874 | 17.684 | 2009-06-19
171 | 0.40904 | 17.6896 | 2009-06-20
172 | 0.40922 | 17.693 | 2009-06-21
173 | 0.40928 | 17.6941 | 2009-06-22
174 | 0.40922 | 17.693 | 2009-06-23
175 | 0.40904 | 17.6896 | 2009-06-24
176 | 0.40874 | 17.684 | 2009-06-25
177 | 0.40832 | 17.6762 | 2009-06-26
178 | 0.40778 | 17.6662 | 2009-06-27
179 | 0.40712 | 17.654 | 2009-06-28
180 | 0.40634 | 17.6396 | 2009-06-29
181 | 0.40545 | 17.6231 | 2009-06-30
182 | 0.40443 | 17.6044 | 2009-07-01
183 | 0.4033 | 17.5836 | 2009-07-02
184 | 0.40205 | 17.5608 | 2009-07-03
185 | 0.40068 | 17.5359 | 2009-07-04
186 | 0.39919 | 17.5091 | 2009-07-05
187 | 0.39759 | 17.4802 | 2009-07-06
188 | 0.39588 | 17.4495 | 2009-07-07
189 | 0.39405 | 17.4168 | 2009-07-08
190 | 0.39211 | 17.3823 | 2009-07-09
191 | 0.39005 | 17.346 | 2009-07-10
192 | 0.38788 | 17.308 | 2009-07-11
193 | 0.3856 | 17.2682 | 2009-07-12
194 | 0.38322 | 17.2268 | 2009-07-13
195 | 0.38072 | 17.1838 | 2009-07-14
196 | 0.37811 | 17.1392 | 2009-07-15
197 | 0.3754 | 17.0931 | 2009-07-16
198 | 0.37257 | 17.0455 | 2009-07-17
199 | 0.36965 | 16.9965 | 2009-07-18
200 | 0.36662 | 16.9461 | 2009-07-19
201 | 0.36348 | 16.8944 | 2009-07-20
202 | 0.36025 | 16.8414 | 2009-07-21
203 | 0.35691 | 16.7872 | 2009-07-22
204 | 0.35347 | 16.7318 | 2009-07-23
205 | 0.34994 | 16.6752 | 2009-07-24
206 | 0.34631 | 16.6176 | 2009-07-25
207 | 0.34258 | 16.5588 | 2009-07-26
208 | 0.33875 | 16.4991 | 2009-07-27
209 | 0.33484 | 16.4384 | 2009-07-28
210 | 0.33083 | 16.3768 | 2009-07-29
211 | 0.32673 | 16.3143 | 2009-07-30
212 | 0.32254 | 16.2509 | 2009-07-31
213 | 0.31826 | 16.1868 | 2009-08-01
214 | 0.3139 | 16.1218 | 2009-08-02
215 | 0.30945 | 16.0562 | 2009-08-03
216 | 0.30491 | 15.9898 | 2009-08-04
217 | 0.3003 | 15.9227 | 2009-08-05
218 | 0.2956 | 15.855 | 2009-08-06
219 | 0.29083 | 15.7867 | 2009-08-07
220 | 0.28597 | 15.7178 | 2009-08-08
221 | 0.28104 | 15.6484 | 2009-08-09
222 | 0.27603 | 15.5785 | 2009-08-10
223 | 0.27095 | 15.508 | 2009-08-11
224 | 0.2658 | 15.4371 | 2009-08-12
225 | 0.26058 | 15.3658 | 2009-08-13
226 | 0.25528 | 15.294 | 2009-08-14
227 | 0.24992 | 15.2218 | 2009-08-15
228 | 0.2445 | 15.1493 | 2009-08-16
229 | 0.23901 | 15.0764 | 2009-08-17
230 | 0.23345 | 15.0031 | 2009-08-18
231 | 0.22783 | 14.9296 | 2009-08-19
232 | 0.22216 | 14.8557 | 2009-08-20
233 | 0.21642 | 14.7816 | 2009-08-21
234 | 0.21063 | 14.7072 | 2009-08-22
235 | 0.20478 | 14.6325 | 2009-08-23
236 | 0.19888 | 14.5577 | 2009-08-24
237 | 0.19293 | 14.4826 | 2009-08-25
238 | 0.18692 | 14.4072 | 2009-08-26
239 | 0.18086 | 14.3317 | 2009-08-27
240 | 0.17476 | 14.256 | 2009-08-28
241 | 0.16861 | 14.1802 | 2009-08-29
242 | 0.16242 | 14.1042 | 2009-08-30
243 | 0.15618 | 14.028 | 2009-08-31
244 | 0.1499 | 13.9517 | 2009-09-01
245 | 0.14359 | 13.8752 | 2009-09-02
246 | 0.13723 | 13.7986 | 2009-09-03
247 | 0.13083 | 13.722 | 2009-09-04
248 | 0.12441 | 13.6452 | 2009-09-05
249 | 0.11794 | 13.5683 | 2009-09-06
250 | 0.11145 | 13.4913 | 2009-09-07
251 | 0.10492 | 13.4142 | 2009-09-08
252 | 0.098366 | 13.337 | 2009-09-09
253 | 0.091784 | 13.2598 | 2009-09-10
254 | 0.085176 | 13.1825 | 2009-09-11
255 | 0.078543 | 13.1051 | 2009-09-12
256 | 0.071888 | 13.0276 | 2009-09-13
257 | 0.065211 | 12.9502 | 2009-09-14
258 | 0.058515 | 12.8726 | 2009-09-15
259 | 0.051802 | 12.795 | 2009-09-16
260 | 0.045071 | 12.7174 | 2009-09-17
261 | 0.038327 | 12.6397 | 2009-09-18
262 | 0.031569 | 12.562 | 2009-09-19
263 | 0.024799 | 12.4843 | 2009-09-20
264 | 0.01802 | 12.4065 | 2009-09-21
265 | 0.011233 | 12.3287 | 2009-09-22
266 | 0.0044388 | 12.2509 | 2009-09-23
267 | -0.00236 | 12.1731 | 2009-09-24
268 | -0.009162 | 12.0953 | 2009-09-25
269 | -0.015966 | 12.0174 | 2009-09-26
270 | -0.022769 | 11.9396 | 2009-09-27
271 | -0.029571 | 11.8617 | 2009-09-28
272 | -0.036369 | 11.7839 | 2009-09-29
273 | -0.043162 | 11.706 | 2009-09-30
274 | -0.049949 | 11.6282 | 2009-10-01
275 | -0.056727 | 11.5504 | 2009-10-02
276 | -0.063494 | 11.4726 | 2009-10-03
277 | -0.07025 | 11.3948 | 2009-10-04
278 | -0.076992 | 11.3171 | 2009-10-05
279 | -0.083718 | 11.2394 | 2009-10-06
280 | -0.090428 | 11.1617 | 2009-10-07
281 | -0.097118 | 11.0841 | 2009-10-08
282 | -0.10379 | 11.0066 | 2009-10-09
283 | -0.11043 | 10.9291 | 2009-10-10
284 | -0.11706 | 10.8516 | 2009-10-11
285 | -0.12365 | 10.7743 | 2009-10-12
286 | -0.13022 | 10.697 | 2009-10-13
287 | -0.13676 | 10.6198 | 2009-10-14
288 | -0.14327 | 10.5428 | 2009-10-15
289 | -0.14974 | 10.4658 | 2009-10-16
290 | -0.15618 | 10.3889 | 2009-10-17
291 | -0.16258 | 10.3122 | 2009-10-18
292 | -0.16895 | 10.2357 | 2009-10-19
293 | -0.17527 | 10.1592 | 2009-10-20
294 | -0.18155 | 10.083 | 2009-10-21
295 | -0.18778 | 10.0069 | 2009-10-22
296 | -0.19397 | 9.9311 | 2009-10-23
297 | -0.20011 | 9.8554 | 2009-10-24
298 | -0.2062 | 9.78 | 2009-10-25
299 | -0.21224 | 9.7048 | 2009-10-26
300 | -0.21822 | 9.6299 | 2009-10-27
301 | -0.22415 | 9.5552 | 2009-10-28
302 | -0.23002 | 9.4809 | 2009-10-29
303 | -0.23582 | 9.4068 | 2009-10-30
304 | -0.24157 | 9.3332 | 2009-10-31
305 | -0.24725 | 9.2599 | 2009-11-01
306 | -0.25287 | 9.1869 | 2009-11-02
307 | -0.25842 | 9.1144 | 2009-11-03
308 | -0.2639 | 9.0423 | 2009-11-04
309 | -0.2693 | 8.9707 | 2009-11-05
310 | -0.27464 | 8.8996 | 2009-11-06
311 | -0.27989 | 8.8291 | 2009-11-07
312 | -0.28507 | 8.759 | 2009-11-08
313 | -0.29017 | 8.6896 | 2009-11-09
314 | -0.29519 | 8.6208 | 2009-11-10
315 | -0.30013 | 8.5527 | 2009-11-11
316 | -0.30498 | 8.4852 | 2009-11-12
317 | -0.30974 | 8.4185 | 2009-11-13
318 | -0.31441 | 8.3525 | 2009-11-14
319 | -0.31899 | 8.2874 | 2009-11-15
320 | -0.32348 | 8.2231 | 2009-11-16
321 | -0.32787 | 8.1597 | 2009-11-17
322 | -0.33217 | 8.0973 | 2009-11-18
323 | -0.33636 | 8.0358 | 2009-11-19
324 | -0.34046 | 7.9753 | 2009-11-20
325 | -0.34445 | 7.916 | 2009-11-21
326 | -0.34834 | 7.8577 | 2009-11-22
327 | -0.35212 | 7.8007 | 2009-11-23
328 | -0.3558 | 7.7448 | 2009-11-24
329 | -0.35937 | 7.6903 | 2009-11-25
330 | -0.36282 | 7.637 | 2009-11-26
331 | -0.36616 | 7.5852 | 2009-11-27
332 | -0.36939 | 7.5347 | 2009-11-28
333 | -0.3725 | 7.4858 | 2009-11-29
334 | -0.3755 | 7.4384 | 2009-11-30
335 | -0.37838 | 7.3925 | 2009-12-01
336 | -0.38113 | 7.3483 | 2009-12-02
337 | -0.38377 | 7.3058 | 2009-12-03
338 | -0.38628 | 7.2651 | 2009-12-04
339 | -0.38866 | 7.2261 | 2009-12-05
340 | -0.39093 | 7.189 | 2009-12-06
341 | -0.39306 | 7.1538 | 2009-12-07
342 | -0.39507 | 7.1205 | 2009-12-08
343 | -0.39695 | 7.0893 | 2009-12-09
344 | -0.39869 | 7.06 | 2009-12-10
345 | -0.40031 | 7.0328 | 2009-12-11
346 | -0.4018 | 7.0078 | 2009-12-12
347 | -0.40315 | 6.9849 | 2009-12-13
348 | -0.40437 | 6.9642 | 2009-12-14
349 | -0.40546 | 6.9457 | 2009-12-15
350 | -0.40641 | 6.9294 | 2009-12-16
351 | -0.40722 | 6.9155 | 2009-12-17
352 | -0.40791 | 6.9038 | 2009-12-18
353 | -0.40845 | 6.8944 | 2009-12-19
354 | -0.40886 | 6.8874 | 2009-12-20
355 | -0.40913 | 6.8827 | 2009-12-21
356 | -0.40927 | 6.8804 | 2009-12-22
357 | -0.40926 | 6.8804 | 2009-12-23
358 | -0.40912 | 6.8828 | 2009-12-24
359 | -0.40885 | 6.8876 | 2009-12-25
360 | -0.40843 | 6.8947 | 2009-12-26
361 | -0.40789 | 6.9041 | 2009-12-27
362 | -0.4072 | 6.9159 | 2009-12-28
363 | -0.40638 | 6.93 | 2009-12-29
364 | -0.40542 | 6.9463 | 2009-12-30
365 | -0.40433 | 6.9649 | 2009-12-31
|  | 4499.1147 | 2043.4607 | Monthly available daylight hours March: 2455.654
|  | annual | winter | Monthly available daylight hours March: summer